## green_solutions
solution_id | solution_name | category | description | applicable_industries | estimated_capex | estimated_capex_min | estimated_capex_max | estimated_annual_savings | estimated_annual_emission_reduction_tco2e | estimated_water_saving_litres | estimated_waste_reduction_kg | estimated_annual_energy_saving_kwh | estimated_payback_months | implementation_months | complexity | expected_life_years | in_climacred_catalog | basis_note
sol-solar | Rooftop Solar PV System (75 kWp) | Energy | Grid-tied rooftop solar system with smart net-metering and inverter telemetry. | All | 3100000 | 2800000 | 3400000 | 915000 | 88.5 | 0 | 0 | 107927 | 40.7 | 6 | Medium | 15 | Yes | Illustrative estimate for testing. Payback = mid-point capex / annual savings x 12. Savings and reductions are indicative, not guaranteed. Reference sizing: 75 kWp installation, 4.5 peak sun hours, 78% performance ratio (configurable; actual sizing depends on your recorded facility area).
sol-water-ro | Closed-Loop Water Recycling & Ultrafiltration | Water | Multi-stage ultrafiltration with reverse osmosis to recycle 65% rinse water back into dye baths. | All (reference sizing) | 2550000 | 2200000 | 2900000 | 640000 | 18.2 | 3740000 | 0 | 0 | 47.8 | 10 | High | 15 | Yes | Illustrative estimate for testing. Payback = mid-point capex / annual savings x 12. Savings and reductions are indicative, not guaranteed. 65% recycling assumes ZLD RO with 85% recovery, 300 operating days
sol-machinery-vfd | VFD & IE4 Super-Premium Motors Retrofit | Energy | Replace standard motors on blowers, pumps, and spinning lines with IE4 motors and VFD variable frequency drives. | All (reference sizing) | 1125000 | 950000 | 1300000 | 410000 | 37.7 | 0 | 0 | 45976 | 32.9 | 3 | Low | 15 | Yes | Illustrative estimate for testing. Payback = mid-point capex / annual savings x 12. Savings and reductions are indicative, not guaranteed. Assumes 28% existing efficiency, 12 motors retrofitted, 18% avg load saving
sol-leak-sensors | Smart Ultrasonic Water Leak & Flow Telemetry | Water | IoT ultrasonic clamp-on flow meters and smart alert valves at key distribution junctions. | All (reference sizing) | 285000 | 220000 | 350000 | 165000 | 4.1 | 420000 | 0 | 0 | 20.7 | 3 | Low | 15 | Yes | Illustrative estimate for testing. Payback = mid-point capex / annual savings x 12. Savings and reductions are indicative, not guaranteed. Assumes 8% leakage loss, 90% detection repair effectiveness
sol-rainwater | Rooftop Rainwater Harvesting & Recharge Well | Water | Guttering conduits, multi-media sand filters, and a 120,000 L underground holding storage tank. | All (reference sizing) | 525000 | 450000 | 600000 | 190000 | 5.6 | 980000 | 0 | 0 | 33.2 | 6 | Medium | 15 | Yes | Illustrative estimate for testing. Payback = mid-point capex / annual savings x 12. Savings and reductions are indicative, not guaranteed. Reference sizing: regional monsoon rainfall, 70% capture efficiency, 120 kL storage (configurable).
sol-waste-recovery | Textile Fabric Off-Cut Circular Recovery & Baling | Waste | Automated hydraulic sorting baler + tie-up with certified recycled yarn & acoustic panel manufacturers. | All (reference sizing) | 450000 | 380000 | 520000 | 320000 | 24.3 | 0 | 28500 | 0 | 16.9 | 3 | Low | 15 | Yes | Illustrative estimate for testing. Payback = mid-point capex / annual savings x 12. Savings and reductions are indicative, not guaranteed. Reference sizing: ₹7.5/kg scrap value and 66% recovery to recyclers applied to your recorded material waste.
sol-ev-fleet | Commercial EV Cargo Van Transition (Phase 1) | Mobility | Replace diesel cargo vans with 3.5-ton commercial electric vans and install dual 11 kW Type 2 chargers. | All (reference sizing) | 2100000 | 1800000 | 2400000 | 480000 | 24.8 | 0 | 0 | 0 | 52.5 | 6 | Medium | 15 | Yes | Illustrative estimate for testing. Payback = mid-point capex / annual savings x 12. Savings and reductions are indicative, not guaranteed. Reference sizing: 280 km/day, diesel 9 km/L, EV 1.2 km/kWh per replaced van (configurable).
sol-route-opt | AI Delivery Route Dispatch & Load Optimization | Mobility | SaaS dispatch software with algorithmic route grouping, vehicle load filling, and driver tracking. | All (reference sizing) | 115000 | 80000 | 150000 | 145000 | 8.3 | 0 | 0 | 0 | 9.5 | 3 | Low | 15 | Yes | Illustrative estimate for testing. Payback = mid-point capex / annual savings x 12. Savings and reductions are indicative, not guaranteed. Assumes 16% fuel save via route batching, SaaS cost ₹8k/mo
sol-heat-recovery | Boiler Flue Gas Waste Heat Economizer | Energy | Tube bundle heat exchanger pre-heating boiler feedwater from 28°C to 72°C using flue gases. | All (reference sizing) | 750000 | 650000 | 850000 | 295000 | 19.8 | 0 | 0 | 24146 | 30.5 | 6 | Medium | 15 | Yes | Illustrative estimate for testing. Payback = mid-point capex / annual savings x 12. Savings and reductions are indicative, not guaranteed. Assumes 2 TPH boiler, 220°C stack, 15% excess air, 12% fuel saving
sol-led-iot | High-Bay Smart Daylight-Linked LED Lighting | Operations | 150W high-efficiency LED luminaires with ambient daylight photocell dimming in work halls. | All (reference sizing) | 360000 | 300000 | 420000 | 180000 | 17.2 | 0 | 0 | 20976 | 24 | 3 | Low | 15 | Yes | Illustrative estimate for testing. Payback = mid-point capex / annual savings x 12. Savings and reductions are indicative, not guaranteed. Assumes 120 fixtures, 16h operation, 55% wattage reduction
sol-material-reuse | Sustainable Material Sourcing & Chemical Recovery | Materials | Low-liquor dyeing machines + chemical recovery & reuse system for salts and auxiliaries. | All (reference sizing) | 1400000 | 1200000 | 1600000 | 380000 | 12.5 | 0 | 21000 | 0 | 44.2 | 10 | High | 15 | Yes | Illustrative estimate for testing. Payback = mid-point capex / annual savings x 12. Savings and reductions are indicative, not guaranteed. Assumes 8 dyeing machines, 18% chemical recovery, GOTS compliant sourcing
sol-smart-metering | IoT Smart Sub-Metering & Energy Dashboard | Operations | Wireless IoT edge meters on 12 key motors and steam lines with cloud dashboard & alerts. | All (reference sizing) | 340000 | 280000 | 400000 | 210000 | 9.8 | 0 | 0 | 11951 | 19.4 | 3 | Low | 15 | Yes | Illustrative estimate for testing. Payback = mid-point capex / annual savings x 12. Savings and reductions are indicative, not guaranteed. Assumes 10% wastage identified and 70% of that mitigated
sol-etp-optimization | Effluent Treatment Plant Optimization | Water | Aeration tuning, dosing automation and treated-water return line so ETP outflow can be reused in cooling and floor washing. | Textile; Food Processing; Chemicals; Packaging | 1000000 | 850000 | 1150000 | 310000 | 9.84 | 420000 | 0 | 12000 | 38.7 | 6 | Medium | 12 | No | Illustrative estimate for testing. Payback = mid-point capex / annual savings x 12. Savings and reductions are indicative, not guaranteed. Illustrative estimate for testing only; sizing must be re-validated on site.
sol-waste-segregation | Source Waste Segregation & Colour-Coded Bins | Waste | Four-stream segregation at source with weighbridge logging, operator training and vendor-wise scrap routing. | All | 125000 | 90000 | 160000 | 185000 | 13.2 | 0 | 24000 | 0 | 8.1 | 2 | Low | 8 | No | Illustrative estimate for testing. Payback = mid-point capex / annual savings x 12. Savings and reductions are indicative, not guaranteed. Illustrative estimate for testing only; sizing must be re-validated on site.
sol-composting-biogas | Organic Waste Composting / Small Biogas Unit | Waste | Windrow composting or a small plug-flow digester for food/organic residue, replacing landfill disposal and part of the LPG load. | Food Processing; Textile (canteen); Hospitality | 800000 | 650000 | 950000 | 275000 | 45.18 | 0 | 48000 | 0 | 34.9 | 5 | Medium | 10 | No | Illustrative estimate for testing. Payback = mid-point capex / annual savings x 12. Savings and reductions are indicative, not guaranteed. Illustrative estimate for testing only; sizing must be re-validated on site.
sol-sustainable-packaging | Sustainable / Light-Weight Packaging Design | Materials | Down-gauging, recycled-board substitution and reusable transport packaging to cut virgin polymer and fibre input. | Packaging; Food Processing; Textile; Furniture | 550000 | 420000 | 680000 | 230000 | 24.3 | 0 | 18000 | 0 | 28.7 | 4 | Medium | 6 | No | Illustrative estimate for testing. Payback = mid-point capex / annual savings x 12. Savings and reductions are indicative, not guaranteed. Illustrative estimate for testing only; sizing must be re-validated on site.
sol-hvac-optimization | HVAC & Cold-Chain Optimization | Energy | Set-point reset, door curtains/air locks, condenser cleaning schedule and VFD-controlled cold-room compressors. | Food Processing; Textile; Precision Engineering | 650000 | 520000 | 780000 | 265000 | 26.24 | 0 | 0 | 32000 | 29.4 | 5 | Medium | 12 | No | Illustrative estimate for testing. Payback = mid-point capex / annual savings x 12. Savings and reductions are indicative, not guaranteed. Illustrative estimate for testing only; sizing must be re-validated on site.
sol-compressed-air | Compressed Air System Optimization | Energy | Ultrasonic leak survey, pressure-band reduction, receiver sizing and heat-of-compression recovery. | Precision Engineering; Textile; Packaging; Furniture | 430000 | 340000 | 520000 | 245000 | 24.44 | 0 | 0 | 29800 | 21.1 | 3 | Low | 10 | No | Illustrative estimate for testing. Payback = mid-point capex / annual savings x 12. Savings and reductions are indicative, not guaranteed. Illustrative estimate for testing only; sizing must be re-validated on site.